## DESCRIPTION
| ITEM | DESCRIPTION
Limits of Use | Liquid Temp. | 0 ~ 40°C (32 ~ 104° F )
| Applications | General Wasterwater Sewage water and lndustrial waster
Type | Frequency | 50 Hz
| Motor | 2P (3000rpm) Dry Motor
| Insulation | Class F (0.4-3.7 kW)
Class H (11 kW)
| Protection | IP68
| Protector | Auto-cut Protector (built-in)
| Bearing | Ball Type
| M.seal | Double M.seals
| Impeller | Vortex / Channel
Material | Upper Cover | FC200
| Motor Frame | SUS304
| Shaft | SUS410 (0.4 ~ 0.75 kW)
SUS403 (1.5 ~ 3.7 kW)
| M.seal | Upper : Carbon/Ceramic
Lower : Silicon/Silicon
| Casing | FC200
| Impeller | FC200
| Casing | VCT or H07RN-F Or SJOW/SOW
| Optional | Pumps can be customized to fit specifications

## SPECIFICATION
Model | Output | Pole / Phase | Discharge | Impeller | Start | Head | Flow |  | Solid Passage | Weight | Dimensions (mm)
| kW |  | inch (mm) |  | Method | m | m3 / min | m3/h | mm | kg | A | B | C | D
UM2.4-2S | 0.4 | 2P/1 | 2" (50) | Vortox | Capacitor | 6 | 0.15 | 9 | 35 | 16 | 237 | 0 | 154 | 425
UM2.4-2 | 0.4 | 2P/3 | 2" (50) | Vortox | Direct | 6 | 0.15 | 9 | 35 | 15 | 237 | 0 | 154 | 425
UM2.8-2S | 0.75 | 2P/1 | 2" (50) | Vortox | Capacitor | 8 | 0.2 | 12 | 35 | 17 | 237 | 0 | 154 | 425
UM2.8-2 | 0.75 | 2P/3 | 2" (50) | Vortox | Direct | 8 | 0.2 | 12 | 35 | 16 | 237 | 0 | 154 | 425
UM2.8-3S | 0.75 | 2P/1 | 3" (80) | Vortox | Capacitor | 6.5 | 0.3 | 18 | 30 | 18 | 278 | 0 | 154 | 456
UM2.8-3S | 0.75 | 2P/3 | 3" (80) | Vortox | Direct | 6.5 | 0.3 | 18 | 30 | 17 | 278 | 0 | 173 | 456
UM21.5-2S | 1.5 | 2P/1 | 2" (50) | Vortox | Capacitor | 14 | 0.2 | 12 | 35 | 30 | 288 | 0 | 173 | 546
UM21.5-2 | 1.5 | 2P/3 | 2" (50) | Vortox | Direct | 14 | 0.2 | 12 | 35 | 25 | 288 | 0 | 202 | 477
UM21.5-3S | 1.5 | 2P/1 | 3" (80) | Vortox | Capacitor | 8.5 | 0.4 | 24 | 50 | 32 | 402 | 260 | 202 | 588
UM21.5-3 | 1.5 | 2P/3 | 3" (80) | Vortox | Direct | 8.5 | 0.4 | 24 | 50 | 28 | 402 | 260 | 202 | 519
UM22.2-3S | 2.2 | 2P/1 | 3" (80) | Vortox | Capacitor | 12.5 | 0.4 | 24 | 50 | 35 | 402 | 260 | 202 | 600
UM22.2-3 | 2.2 | 2P/3 | 3" (80) | Vortox | Direct | 12.5 | 0.4 | 24 | 50 | 30 | 402 | 260 | 202 | 519
UM23.7-3 | 11 | 2P/3 | 3" (80) | Vortox | Direct | 16.5 | 0.5 | 30 | 50 | 33 | 403 | 260 | 202 | 539