## SPECIFICATION
Air-inlet Bore | Model | Motor Output | Phase | Starting Method | Solids Passage | Max. Water Depth*1
(mm) |  | (kW) |  |  | (mm) | (m)
32 | TSURUMI 32TRN2.75 | 0.75 | Three | D.O.L. | 10 | 3.5
32 | TSURUMI 32TRN21.5 | 1.5 | Three | D.O.L. | 12 | 3.5
50 | TSURUMI 50TRN42.2 | 2.2 | Three | D.O.L. | 12 | 3.6
50 | TSURUMI 50TRN43.7 | 3.7 | Three | D.O.L. | 12 | 4
50 | TSURUMI 50TRN45.5 | 5.5 | Three | D.O.L. | 15 | 4
80 | TSURUMI 80TRN47.5 | 7.5 | Three | D.O.L. | 15 | 4.5
80 | TSURUMI 80TRN412 | 12 | Three | Star-Delta | 15 | 6
80 | TSURUMI 80TRN417 | 17 | Three | Star-Delta | 15 | 6
100 | TSURUMI 100TRN424 | 24 | Three | Star-Delta | 22 | 6
150 | TSURUMI 150TRN440 | 40 | Three | Star-Delta | 25 | 6

## DIMENSION
Unit : mm
MODEL | d | G | A | A1 | A2 | B | B1 | D | H | H1
TSURUMI 32TRN2.75 | 32 | Rp 1-¼ | 371 | 184 | 420 | 146 | 90 | 400 | 473 | 81
TSURUMI 32TRN21.5 | 32 | Rp 1-¼ | 371 | 184 | 420 | 146 | 90 | 400 | 473 | 81
TSURUMI 50TRN42.2 | 50 | RP 2 | 660 | 271 | – | 226 | 140 | 700 | 689 | 123
TSURUMI 50TRN43.7 | 50 | RP 2 | 660 | 271 | – | 226 | 140 | 700 | 694 | 123
TSURUMI 50TRN45.5 | 50 | RP 2 | 660 | 271 | – | 226 | 140 | 700 | 835 | 123
TSURUMI 80TRN47.5 | 80 | RP 3 | 660 | 271 | – | 226 | 140 | 700 | 868 | 133
TSURUMI 80TRN412 | 80 | RP 3 | 660 | 271 | – | 226 | 140 | 700 | 898 | 133
TSURUMI 80TRN417 | 80 | RP 3 | 660 | 271 | – | 226 | 140 | 700 | 958 | 133
TSURUMI 100TRN424 | 100 | RP 4 | 980 | 385 | – | 417 | – | 1000 | 1225 | 272
TSURUMI 150TRN440 | 150 | RP 6 | 980 | 410 | 1050 | 452 | – | 1000 | 1459 | 269
Unit : mm
Pipe Bore | A | B | C | D | G
ø32 | 180 | 116 | 275 | – | Rc 1-¼
ø50 | 235 | 154 | 370 | – | Rc 2
ø80 | 245 | 180 | – | 585 | Rc 3
ø100 | 345 | 256 | – | 760 | Rc 4
ø150 | 448 | 370 | 740 | 930 | Rc 6