## SPECIFICATION SANCO FA-1050-6
Model | SANCO FA-1050-6
Switch | Micro switch
Voltage | 16A 250VAC
Working Pressure | 2kgf/cm2 (20M under water)
Working Temp. | -30˚C -60˚C
Float Material | ABS
Cable Lemgth | 6M
Resistance | Oil amd Corrodion Resistant

## SPECIFICATION SANCO FA-S8000-6
MODEL | SANCO FA-S8000-6
SWITCH | MERCURY SWITCH
Voltage | 1A 250VAC
Working Pressure | 2kgf/cm² (100M under water)
Working Temp | 200°c
FLOAT Material | SUS 304/316
FLOAT Size | Ø73/100
CABLE Material | SILICON
CABLE Cores | White,Red,Black,3C,2C
Protection LVL | IP68
Operatinal Life | 50000
Cable Length | 6M