## SPECIFICATION
Model | HS-401E
Tank Capacity | 4 L
Hose Length | 2 m (6.5 ft)
Nozzle Type | 1- Head Nozzle
Operating Pressure Around Safety Valve | 38 cm (15″)
Total Extendable Length | 0.2 MPa (kgf/cm²)
Spray Area | 46-59 m²
Gross Weight | 11.1 kg (11.1 lbs)
Dimensions LxWxH (mm) | 820 x 415 x410
Packing Unit | 8