## SPECIFICATION
Product Name | Battery Quick Charger
Model | SUKYOUNG SY-SP200
AC input | 220V, Single phase 50-60Hz, 12KA
Rectification method | SCR rectification method
DC Output | 12V-24V, Max 400A
Safety device | Attached with Safety breaking device
A use | Attached with safety breaking device
For both quick charge and normal charge
Dimension | (W)600mm x (L)390mm x (H)900mm
Weight | 94Kg
Insulation | A type double insulated